## BOM list for RaCAM
Mandatory parts | Quantity | Comment
Raspberry pi board | 1 | 4 to 16 GB recommended
Camera module | 1 | HQ or AI camera sensor recommended
Camera module ribbon cable | 1 | Usually provided with camera, need to be "standard to mini"
micro SD card or NVMe M.2 SSD | 1 | For micro SD card: high speed specs (A2, U3, V30); for NVMe (2230 or 2242)
Fan | 1 | Fan and heat sink if micro SD card; fan / heat sink / NVMe SSD adapter if SSD
M2 screws and nuts | 8 to 12 | 4x8 mm for the camera case; 4×12 mm for the HQ sensor adaptor + 4×5 mm washers; 4×8 mm + 4×10 mm for the AI and V2 sensor adaptor
USB-C Power supply | 1 | Official recommended as 27W (5A) to avoid power consumption issues
Keyboard | 1
Mouse | 1
Screen | 1 | Official recommended as can be directly powered by the Pi via USB.
Printable parts
RaCAM camera case | 1 | Available at https://github.com/microfossil/particle-classification-onnx
RaCAM camera sensor adaptor | 1 | Available at https://github.com/microfossil/particle-classification-onnx